## Green Line Schedule
Line | Section | Block Number | Block Length (m) | Block Grade (%) | Speed Limit (Km/Hr) | Infrastructure | ELEVATION (M) | CUMALTIVE ELEVATION (M) | Speed Limit (m/sec) | Time to travel block (sec) | Time between stations | Accel Time (sec) | distance during accel | distance between stations | 0.5 | accel and decell (sec) | constant speed time (sec) | total time to station (sec) | dwell time (sec) | total time to station w/dwell (min) | Stop in this block | stop in two blocks | decel rate (m/sec^2) | Min Time to Station | 1/2 speed + 2 min dwell] | Cumalitive time (sec) | Cumalitive time (min) | Train 1 Arrival Time at Station | Train 2 Arrival Time at Station | Train 3 Arrival Time at Station | Train 4 Arrival Time at Station | Train 5 Arrival Time at Station | Train 6 Arrival Time at Station | Train 7 Arrival Time at Station | Train 8 Arrival Time at Station | Train 9 Arrival Time at Station | Train 10 Arrival Time at Station | 0:03
Green | A | 1 | 100 | 0.5 | 55 |  | 0.5 | 0.5 | 15.2778 | 6.5455 | [10 empty] | -34.4677 | -84.2131 | 7.6 |  |  |  |  | 0:00 | 0:03 | 0:06 | 0:09 | 0:12 | 0:15 | 0:18 | 0:21 | 0:24 | 0:27
Green | A | 2 | 100 | 1 | 55 | STATION; PIONEER | 1 | 1.5 | 15.2778 | 6.5455 | 45.8182 | 30.5556 | 233.4105 | 700 |  | 61.1111 | 15.2626 | 76.3737 | 60 | 2.2729 | -34.4677 | -84.2131 |  | 13.0909 | 26.1818 | 26.1818 | 1 | 0:01 | 0:04 | 0:07 | 0:10 | 0:13 | 0:16 | 0:19 | 0:22 | 0:25 | 0:28
Green | A | 3 | 100 | 1.5 | 55 |  | 1.5 | 3 | 15.2778 | 6.5455 | [10 empty] | -34.4677 | -84.2131
Green | B | 4 | 100 | 2 | 55 |  | 2 | 5 | 15.2778 | 6.5455 | [10 empty] | -34.4677 | -84.2131
Green | B | 5 | 100 | 3 | 55 |  | 3 | 8 | 15.2778 | 6.5455 | [10 empty] | -34.4677 | -84.2131
Green | B | 6 | 100 | 4 | 55 |  | 4 | 12 | 15.2778 | 6.5455 | [10 empty] | -34.4677 | -84.2131
Green | C | 7 | 100 | 5 | 55 |  | 5 | 17 | 15.2778 | 6.5455 | [10 empty] | -34.4677 | -84.2131
Green | C | 8 | 100 | 0 | 55 |  | 0 | 17 | 15.2778 | 6.5455 | [10 empty] | -34.4677 | -84.2131
Green | C | 9 | 100 | -5 | 55 | STATION; EDGEBROOK | -5 | 12 | 15.2778 | 6.5455 | 45.8182 | 30.5556 | 233.4105 | 700 |  | 61.1111 | 15.2626 | 76.3737 | 60 | 2.2729 | -34.4677 | -84.2131 |  | 45.8182 | 211.6364 | 237.8182 | 4 | 0:04 | 0:07 | 0:10 | 0:13 | 0:16 | 0:19 | 0:22 | 0:25 | 0:28 | 0:31
Green | C | 10 | 100 | -5 | 55 |  | -5 | 7 | 15.2778 | 6.5455 | [10 empty] | -34.4677 | -84.2131
Green | C | 11 | 100 | -4 | 55 |  | -4 | 3 | 15.2778 | 6.5455 | [10 empty] | -34.4677 | -84.2131
Green | C | 12 | 100 | -3 | 55 | SWITCH | -3 | 0 | 15.2778 | 6.5455 | [10 empty] | -34.4677 | -93.0962
Green | D | 13 | 150 | 0 | 70 |  | 0 | 0 | 19.4444 | 7.7143 | [10 empty] | -39.1841 | -97.8127
Green | D | 14 | 150 | 0 | 70 |  | 0 | 0 | 19.4444 | 7.7143 | [10 empty] | -39.1841 | -97.8127
Green | D | 15 | 150 | 0 | 70 |  | 0 | 0 | 19.4444 | 7.7143 | [10 empty] | -39.1841 | -97.8127
Green | D | 16 | 150 | 0 | 70 | STATION | 0 | 0 | 19.4444 | 7.7143 | 50.4935 | 38.8889 | 378.0864 | 900 |  | 77.7778 | 7.3968 | 85.1746 | 60 | 2.4196 | -39.1841 | -107.5841 |  | 50.4935 | 220.987 | 458.8052 | 8 | 0:08 | 0:11 | 0:14 | 0:17 | 0:20 | 0:23 | 0:26 | 0:29 | 0:32 | 0:35
Green | E | 17 | 150 | 0 | 60 |  | 0 | 0 | 16.6667 | 9 | [10 empty] | -51.7333 | -120.1333
Green | E | 18 | 150 | 0 | 60 |  | 0 | 0 | 16.6667 | 9 | [10 empty] | -51.7333 | -120.1333
Green | E | 19 | 150 | 0 | 60 |  | 0 | 0 | 16.6667 | 9 | [10 empty] | -51.7333 | -120.1333
Green | E | 20 | 150 | 0 | 60 |  | 0 | 0 | 16.6667 | 9 | [10 empty] | -51.7333 | -168.9905
Green | F | 21 | 300 | 0 | 70 |  | 0 | 0 | 19.4444 | 15.4286 | [10 empty] | -97.8127 | -215.0698
Green | F | 22 | 300 | 0 | 70 | STATION; WHITED | 0 | 0 | 19.4444 | 15.4286 | 66.8571 | 38.8889 | 378.0864 | 1200 |  | 77.7778 | 22.8254 | 100.6032 | 60 | 2.6767 | -97.8127 | -215.0698 |  | 66.8571 | 253.7143 | 712.5195 | 12 | 0:12 | 0:15 | 0:18 | 0:21 | 0:24 | 0:27 | 0:30 | 0:33 | 0:36 | 0:39
Green | F | 23 | 300 | 0 | 70 |  | 0 | 0 | 19.4444 | 15.4286 | [10 empty] | -97.8127 | -215.0698
Green | F | 24 | 300 | 0 | 70 |  | 0 | 0 | 19.4444 | 15.4286 | [10 empty] | -97.8127 | -175.9841
Green | F | 25 | 200 | 0 | 70 |  | 0 | 0 | 19.4444 | 10.2857 | [10 empty] | -58.727 | -97.8127
Green | F | 26 | 100 | 0 | 70 |  | 0 | 0 | 19.4444 | 5.1429 | [10 empty] | -19.6413 | -39.1841
Green | F | 27 | 50 | 0 | 70 |  | 0 | 0 | 19.4444 | 2.5714 | [10 empty] | -0.098413 | -19.6413
Green | F | 28 | 50 | 0 | 70 |  | 0 | 0 | 19.4444 | 2.5714 | [10 empty] | -0.098413 | -19.6413
Green | G | 29 | 50 | 0 | 70 | SWITCH | 0 | 0 | 19.4444 | 2.5714 | [10 empty] | -0.098413 | -19.6413
Green | G | 30 | 50 | 0 | 70 |  | 0 | 0 | 19.4444 | 2.5714 | [10 empty] | -0.098413 | -19.6413
Green | G | 31 | 50 | 0 | 70 | STATION; SOUTH BANK | 0 | 0 | 19.4444 | 2.5714 | 59.1429 | 38.8889 | 378.0864 | 1150 |  | 77.7778 | 20.254 | 98.0317 | 60 | 2.6339 | -0.098413 | -19.6413 |  | 59.1429 | 238.2857 | 950.8052 | 16 | 0:16 | 0:19 | 0:22 | 0:25 | 0:28 | 0:31 | 0:34 | 0:37 | 0:40 | 0:43
Green | G | 32 | 50 | 0 | 70 |  | 0 | 0 | 19.4444 | 2.5714 | [10 empty] | -0.098413 | -19.6413
Green | H | 33 | 50 | 0 | 70 |  | 0 | 0 | 19.4444 | 2.5714 | [10 empty] | -0.098413 | -19.6413
Green | H | 34 | 50 | 0 | 70 |  | 0 | 0 | 19.4444 | 2.5714 | [10 empty] | -0.098413 | -19.6413
Green | H | 35 | 50 | 0 | 70 |  | 0 | 0 | 19.4444 | 2.5714 | [10 empty] | -0.098413 | -19.6413
Green | I | 36 | 50 | 0 | 70 | UNDERGROUND | 0 | 0 | 19.4444 | 2.5714 | [10 empty] | -0.098413 | -19.6413
Green | I | 37 | 50 | 0 | 70 | UNDERGROUND | 0 | 0 | 19.4444 | 2.5714 | [10 empty] | -0.098413 | -19.6413
Green | I | 38 | 50 | 0 | 70 | UNDERGROUND | 0 | 0 | 19.4444 | 2.5714 | [10 empty] | -0.098413 | -19.6413
Green | I | 39 | 50 | 0 | 70 | STATION; CENTRAL; UNDERDROUND | 0 | 0 | 19.4444 | 2.5714 | 20.5714 | 28.3 | 200.2225 | 400 |  | 56.6 | -0.022886 | 56.5771 | 60 | 1.943 | -0.098413 | -19.6413 |  | 20.5714 | 161.1429 | 1111.9481 | 19 | 0:19 | 0:22 | 0:25 | 0:28 | 0:31 | 0:34 | 0:37 | 0:40 | 0:43 | 0:46
Green | I | 40 | 50 | 0 | 70 | UNDERGROUND | 0 | 0 | 19.4444 | 2.5714 | [10 empty] | -0.098413 | -19.6413
Green | I | 41 | 50 | 0 | 70 | UNDERGROUND | 0 | 0 | 19.4444 | 2.5714 | [10 empty] | -0.098413 | -19.6413
Green | I | 42 | 50 | 0 | 70 | UNDERGROUND | 0 | 0 | 19.4444 | 2.5714 | [10 empty] | -0.098413 | -19.6413
Green | I | 43 | 50 | 0 | 70 | UNDERGROUND | 0 | 0 | 19.4444 | 2.5714 | [10 empty] | -0.098413 | -19.6413
Green | I | 44 | 50 | 0 | 70 | UNDERGROUND | 0 | 0 | 19.4444 | 2.5714 | [10 empty] | -0.098413 | -19.6413
Green | I | 45 | 50 | 0 | 70 | UNDERGROUND | 0 | 0 | 19.4444 | 2.5714 | [10 empty] | -0.098413 | -19.6413
Green | I | 46 | 50 | 0 | 70 | UNDERGROUND | 0 | 0 | 19.4444 | 2.5714 | [10 empty] | -0.098413 | -19.6413
Green | I | 47 | 50 | 0 | 70 | UNDERGROUND | 0 | 0 | 19.4444 | 2.5714 | [10 empty] | -0.098413 | -19.6413
Green | I | 48 | 50 | 0 | 70 | STATION; INGLEWOOD; UNDERGROUND | 0 | 0 | 19.4444 | 2.5714 | 23.1429 | 30 | 225 | 450 |  | 60 | 0 | 60 | 60 | 2 | -0.098413 | -19.6413 |  | 23.1429 | 166.2857 | 1278.2338 | 21 | 0:21 | 0:24 | 0:27 | 0:30 | 0:33 | 0:36 | 0:39 | 0:42 | 0:45 | 0:48
Green | I | 49 | 50 | 0 | 70 | UNDERGROUND | 0 | 0 | 19.4444 | 2.5714 | [10 empty] | -0.098413 | -19.6413
Green | I | 50 | 50 | 0 | 70 | UNDERGROUND | 0 | 0 | 19.4444 | 2.5714 | [10 empty] | -0.098413 | -19.6413
Green | I | 51 | 50 | 0 | 70 | UNDERGROUND | 0 | 0 | 19.4444 | 2.5714 | [10 empty] | -0.098413 | -19.6413
Green | I | 52 | 50 | 0 | 70 | UNDERGROUND | 0 | 0 | 19.4444 | 2.5714 | [10 empty] | -0.098413 | -19.6413
Green | I | 53 | 50 | 0 | 70 | UNDERGROUND | 0 | 0 | 19.4444 | 2.5714 | [10 empty] | -0.098413 | -19.6413
Green | I | 54 | 50 | 0 | 70 | UNDERGROUND | 0 | 0 | 19.4444 | 2.5714 | [10 empty] | -0.098413 | -19.6413
Green | I | 55 | 50 | 0 | 70 | UNDERGROUND | 0 | 0 | 19.4444 | 2.5714 | [10 empty] | -0.098413 | -19.6413
Green | I | 56 | 50 | 0 | 70 | UNDERGROUND | 0 | 0 | 19.4444 | 2.5714 | [10 empty] | -0.098413 | -19.6413
Green | I | 57 | 50 | 0 | 70 | STATION; OVERBROOK; UNDERGROUND | 0 | 0 | 19.4444 | 2.5714 | 23.1429 | 30 | 225 | 450 |  | 60 | 0 | 60 | 60 | 2 | -0.098413 | -22.8984 |  | 23.1429 | 166.2857 | 1444.5195 | 24 | 0:24 | 0:27 | 0:30 | 0:33 | 0:36 | 0:39 | 0:42 | 0:45 | 0:48 | 0:51
Green | J | 58 | 50 | 0 | 60 | SWITCH TO YARD | 0 | 0 | 16.6667 | 3 | [10 empty] | -6.1333 | -28.9333
Green | J | 59 | 50 | 0 | 60 |  | 0 | 0 | 16.6667 | 3 | [10 empty] | -6.1333 | -28.9333
Green | J | 60 | 50 | 0 | 60 |  | 0 | 0 | 16.6667 | 3 | [10 empty] | -6.1333 | -28.9333
Green | J | 61 | 50 | 0 | 60 |  | 0 | 0 | 16.6667 | 3 | [10 empty] | -6.1333 | -28.9333
Green | J | 62 | 50 | 0 | 60 | SWITCH FROM YARD | 0 | 0 | 16.6667 | 3 | [10 empty] | -6.1333 | -45.219
Green | K | 63 | 100 | 0 | 70 |  | 0 | 0 | 19.4444 | 5.1429 | [10 empty] | -19.6413 | -58.727
Green | K | 64 | 100 | 0 | 70 |  | 0 | 0 | 19.4444 | 5.1429 | [10 empty] | -19.6413 | -97.8127
Green | K | 65 | 200 | 0 | 70 | STATION; GLENBURY | 0 | 0 | 19.4444 | 10.2857 | 35.5714 | 36 | 324 | 650 |  | 72 | 0.10286 | 72.1029 | 60 | 2.2017 | -58.727 | -136.8984 |  | 35.5714 | 191.1429 | 1635.6623 | 27 | 0:27 | 0:30 | 0:33 | 0:36 | 0:39 | 0:42 | 0:45 | 0:48 | 0:51 | 0:54
Green | K | 66 | 200 | 0 | 70 |  | 0 | 0 | 19.4444 | 10.2857 | [10 empty] | -58.727 | -97.8127
Green | K | 67 | 100 | 0 | 70 |  | 0 | 0 | 19.4444 | 5.1429 | [10 empty] | -19.6413 | -58.727
Green | K | 68 | 100 | 0 | 70 |  | 0 | 0 | 19.4444 | 5.1429 | [10 empty] | -19.6413 | -65.2413
Green | L | 69 | 100 | 0 | 60 |  | 0 | 0 | 16.6667 | 6 | [10 empty] | -28.9333 | -74.5333
Green | L | 70 | 100 | 0 | 60 |  | 0 | 0 | 16.6667 | 6 | [10 empty] | -28.9333 | -74.5333
Green | L | 71 | 100 | 0 | 60 |  | 0 | 0 | 16.6667 | 6 | [10 empty] | -28.9333 | -74.5333
Green | L | 72 | 100 | 0 | 60 |  | 0 | 0 | 16.6667 | 6 | [10 empty] | -28.9333 | -74.5333
Green | L | 73 | 100 | 0 | 60 | STATION; DORMONT | 0 | 0 | 16.6667 | 6 | 50.5714 | 33.3333 | 277.7778 | 900 |  | 66.6667 | 20.6667 | 87.3333 | 60 | 2.4556 | -28.9333 | -74.5333 |  | 50.5714 | 221.1429 | 1856.8052 | 31 | 0:31 | 0:34 | 0:37 | 0:40 | 0:43 | 0:46 | 0:49 | 0:52 | 0:55 | 0:58
Green | M | 74 | 100 | 0 | 60 |  | 0 | 0 | 16.6667 | 6 | [10 empty] | -28.9333 | -74.5333
Green | M | 75 | 100 | 0 | 60 |  | 0 | 0 | 16.6667 | 6 | [10 empty] | -28.9333 | -74.5333
Green | M | 76 | 100 | 0 | 60 | SWITCH | 0 | 0 | 16.6667 | 6 | [10 empty] | -28.9333 | -146.1905
Green | N | 77 | 300 | 0 | 70 | STATION; MT LEBANON | 0 | 0 | 19.4444 | 15.4286 | 33.4286 | 34.5 | 297.5625 | 600 |  | 69 | 0.25071 | 69.2507 | 60 | 2.1542 | -97.8127 | -215.0698 |  | 33.4286 | 186.8571 | 2043.6623 | 34 | 0:34 | 0:37 | 0:40 | 0:43 | 0:46 | 0:49 | 0:52 | 0:55 | 0:58 | 1:01
Green | N | 78 | 300 | 0 | 70 |  | 0 | 0 | 19.4444 | 15.4286 | [10 empty] | -97.8127 | -215.0698
Green | N | 79 | 300 | 0 | 70 |  | 0 | 0 | 19.4444 | 15.4286 | [10 empty] | -97.8127 | -215.0698
Green | N | 80 | 300 | 0 | 70 |  | 0 | 0 | 19.4444 | 15.4286 | [10 empty] | -97.8127 | -215.0698
Green | N | 81 | 300 | 0 | 70 |  | 0 | 0 | 19.4444 | 15.4286 | [10 empty] | -97.8127 | -215.0698
Green | N | 82 | 300 | 0 | 70 |  | 0 | 0 | 19.4444 | 15.4286 | [10 empty] | -97.8127 | -215.0698
Green | N | 83 | 300 | 0 | 70 |  | 0 | 0 | 19.4444 | 15.4286 | [10 empty] | -97.8127 | -215.0698
Green | N | 84 | 300 | 0 | 70 |  | 0 | 0 | 19.4444 | 15.4286 | [10 empty] | -97.8127 | -215.0698
Green | N | 85 | 300 | 0 | 70 |  | 0 | 0 | 19.4444 | 15.4286 | [10 empty] | -97.8127 | -147.5582
Green | O | 86 | 100 | 0 | 55 | SWITCH | 0 | 0 | 15.2778 | 6.5455 | [10 empty] | -34.4677 | -77.5472
Green | O | 87 | 86.6 | 0 | 55 |  | 0 | 0 | 15.2778 | 5.6684 | [10 empty] | -27.8018 | -77.5472
Green | O | 88 | 100 | 0 | 55 | STATION; POPLAR | 0 | 0 | 15.2778 | 6.5455 | 142.1878 | 30.5556 | 233.4105 | 2686.6 |  | 61.1111 | 145.2946 | 206.4057 | 60 | 4.4401 | -34.4677 | -71.7768 |  | 142.1878 | 404.3757 | 2448.038 | 41 | 0:41 | 0:44 | 0:47 | 0:50 | 0:53 | 0:56 | 0:59 | 1:02 | 1:05 | 1:08
Green | P | 89 | 75 | -0.5 | 55 |  | -0.375 | -0.375 | 15.2778 | 4.9091 | [10 empty] | -22.0313 | -59.3404
Green | P | 90 | 75 | -1 | 55 |  | -0.75 | -1.125 | 15.2778 | 4.9091 | [10 empty] | -22.0313 | -59.3404
Green | P | 91 | 75 | -2 | 55 |  | -1.5 | -2.625 | 15.2778 | 4.9091 | [10 empty] | -22.0313 | -59.3404
Green | P | 92 | 75 | 0 | 55 |  | 0 | -2.625 | 15.2778 | 4.9091 | [10 empty] | -22.0313 | -59.3404
Green | P | 93 | 75 | 2 | 55 |  | 1.5 | -1.125 | 15.2778 | 4.9091 | [10 empty] | -22.0313 | -59.3404
Green | P | 94 | 75 | 1 | 55 |  | 0.75 | -0.375 | 15.2778 | 4.9091 | [10 empty] | -22.0313 | -59.3404
Green | P | 95 | 75 | 0.5 | 55 |  | 0.375 | 0 | 15.2778 | 4.9091 | [10 empty] | -22.0313 | -59.3404
Green | P | 96 | 75 | 0 | 55 | STATION; CASTLE SHANNON | 0 | 0 | 15.2778 | 4.9091 | 39.2727 | 30.5556 | 233.4105 | 600 |  | 61.1111 | 8.7172 | 69.8283 | 60 | 2.1638 | -22.0313 | -59.3404 |  | 39.2727 | 198.5455 | 2646.5835 | 44 | 0:44 | 0:47 | 0:50 | 0:53 | 0:56 | 0:59 | 1:02 | 1:05 | 1:08 | 1:11
Green | P | 97 | 75 | 0 | 55 |  | 0 | 0 | 15.2778 | 4.9091 | [10 empty] | -22.0313 | -59.3404
Green | Q | 98 | 75 | 0 | 55 |  | 0 | 0 | 15.2778 | 4.9091 | [10 empty] | -22.0313 | -59.3404
Green | Q | 99 | 75 | 0 | 55 |  | 0 | 0 | 15.2778 | 4.9091 | [10 empty] | -22.0313 | -59.3404
Green | Q | 100 | 75 | 0 | 55 |  | 0 | 0 | 15.2778 | 4.9091 | [10 empty] | -22.0313 | -29.4931
Green | R | 101 | 15 | 0 | 55 |  | 0 | 0 | 15.2778 | 0.98182 | [10 empty] | 7.816 | -37.784
Green | S | 102 | 100 | 0 | 60 |  | 0 | 0 | 16.6667 | 6 | [10 empty] | -28.9333 | -74.5333
Green | S | 103 | 100 | 0 | 60 |  | 0 | 0 | 16.6667 | 6 | [10 empty] | -28.9333 | -65.4133
Green | S | 104 | 80 | 0 | 60 |  | 0 | 0 | 16.6667 | 4.8 | [10 empty] | -19.8133 | -65.4133
Green | T | 105 | 100 | 0 | 60 | STATION; DORMONT | 0 | 0 | 16.6667 | 6 | 43.4182 | 33.3333 | 277.7778 | 695 |  | 66.6667 | 8.3667 | 75.0333 | 60 | 2.2506 | -28.9333 | -74.5333 |  | 43.4182 | 206.8364 | 2853.4198 | 48 | 0:48 | 0:51 | 0:54 | 0:57 | 1:00 | 1:03 | 1:06 | 1:09 | 1:12 | 1:15
Green | T | 106 | 100 | 0 | 60 |  | 0 | 0 | 16.6667 | 6 | [10 empty] | -28.9333 | -69.9733
Green | T | 107 | 90 | 0 | 60 |  | 0 | 0 | 16.6667 | 5.4 | [10 empty] | -24.3733 | -69.9733
Green | T | 108 | 100 | 0 | 60 |  | 0 | 0 | 16.6667 | 6 | [10 empty] | -28.9333 | -74.5333
Green | T | 109 | 100 | 0 | 60 |  | 0 | 0 | 16.6667 | 6 | [10 empty] | -28.9333 | -68.019
Green | U | 110 | 100 | 0 | 70 |  | 0 | 0 | 19.4444 | 5.1429 | [10 empty] | -19.6413 | -58.727
Green | U | 111 | 100 | 0 | 70 |  | 0 | 0 | 19.4444 | 5.1429 | [10 empty] | -19.6413 | -58.727
Green | U | 112 | 100 | 0 | 70 |  | 0 | 0 | 19.4444 | 5.1429 | [10 empty] | -19.6413 | -58.727
Green | U | 113 | 100 | 0 | 70 |  | 0 | 0 | 19.4444 | 5.1429 | [10 empty] | -19.6413 | -58.727 |  | 43.9714 | 207.9429 | 3061.3627 | 51 | 0:51 | 0:54 | 0:57 | 1:00 | 1:03 | 1:06 | 1:09 | 1:12 | 1:15 | 1:18
Green | U | 114 | 100 | 0 | 70 | STATION; GLENBURY | 0 | 0 | 19.4444 | 5.1429 | 49.1143 | 38.8889 | 378.0864 | 890 |  | 77.7778 | 6.8825 | 84.6603 | 60 | 2.411 | -19.6413 | -58.727
Green | U | 115 | 100 | 0 | 70 |  | 0 | 0 | 19.4444 | 5.1429 | [10 empty] | -19.6413 | -58.727
Green | U | 116 | 100 | 0 | 70 |  | 0 | 0 | 19.4444 | 5.1429 | [10 empty] | -19.6413 | -42.4413
Green | V | 117 | 50 | 0 | 60 |  | 0 | 0 | 16.6667 | 3 | [10 empty] | -6.1333 | -28.9333
Green | V | 118 | 50 | 0 | 60 |  | 0 | 0 | 16.6667 | 3 | [10 empty] | -6.1333 | -24.3733
Green | V | 119 | 40 | 0 | 60 |  | 0 | 0 | 16.6667 | 2.4 | [10 empty] | -1.5733 | -24.3733
Green | V | 120 | 50 | 0 | 60 |  | 0 | 0 | 16.6667 | 3 | [10 empty] | -6.1333 | -28.9333
Green | V | 121 | 50 | 0 | 60 |  | 0 | 0 | 16.6667 | 3 | [10 empty] | -6.1333 | -25.6762
Green | W | 122 | 50 | 0 | 70 | UNDERGROUND | 0 | 0 | 19.4444 | 2.5714 | [10 empty] | -0.098413 | -19.6413
Green | W | 123 | 50 | 0 | 70 | STATION; OVERBROOK; UNDERGROUND | 0 | 0 | 19.4444 | 2.5714 | 29.8286 | 33 | 272.25 | 540 |  | 66 | -0.23143 | 65.7686 | 60 | 2.0961 | -0.098413 | -19.6413 |  | 29.8286 | 179.6571 | 3241.0198 | 54 | 0:54 | 0:57 | 1:00 | 1:03 | 1:06 | 1:09 | 1:12 | 1:15 | 1:18 | 1:21
Green | W | 124 | 50 | 0 | 70 | UNDERGROUND | 0 | 0 | 19.4444 | 2.5714 | [10 empty] | -0.098413 | -19.6413
Green | W | 125 | 50 | 0 | 70 | UNDERGROUND | 0 | 0 | 19.4444 | 2.5714 | [10 empty] | -0.098413 | -19.6413
Green | W | 126 | 50 | 0 | 70 | UNDERGROUND | 0 | 0 | 19.4444 | 2.5714 | [10 empty] | -0.098413 | -19.6413
Green | W | 127 | 50 | 0 | 70 | UNDERGROUND | 0 | 0 | 19.4444 | 2.5714 | [10 empty] | -0.098413 | -19.6413
Green | W | 128 | 50 | 0 | 70 | UNDERGROUND | 0 | 0 | 19.4444 | 2.5714 | [10 empty] | -0.098413 | -19.6413
Green | W | 129 | 50 | 0 | 70 | UNDERGROUND | 0 | 0 | 19.4444 | 2.5714 | [10 empty] | -0.098413 | -19.6413
Green | W | 130 | 50 | 0 | 70 | UNDERGROUND | 0 | 0 | 19.4444 | 2.5714 | [10 empty] | -0.098413 | -19.6413
Green | W | 131 | 50 | 0 | 70 | UNDERGROUND | 0 | 0 | 19.4444 | 2.5714 | [10 empty] | -0.098413 | -19.6413
Green | W | 132 | 50 | 0 | 70 | STATION; INGLEWOOD; UNDERGROUND | 0 | 0 | 19.4444 | 2.5714 | 23.1429 | 30 | 225 | 450 |  | 60 | 0 | 60 | 60 | 2 | -0.098413 | -19.6413 |  | 23.1429 | 166.2857 | 3407.3056 | 57 | 0:57 | 1:00 | 1:03 | 1:06 | 1:09 | 1:12 | 1:15 | 1:18 | 1:21 | 1:24
Green | W | 133 | 50 | 0 | 70 | UNDERGROUND | 0 | 0 | 19.4444 | 2.5714 | [10 empty] | -0.098413 | -19.6413
Green | W | 134 | 50 | 0 | 70 | UNDERGROUND | 0 | 0 | 19.4444 | 2.5714 | [10 empty] | -0.098413 | -19.6413
Green | W | 135 | 50 | 0 | 70 | UNDERGROUND | 0 | 0 | 19.4444 | 2.5714 | [10 empty] | -0.098413 | -19.6413
Green | W | 136 | 50 | 0 | 70 | UNDERGROUND | 0 | 0 | 19.4444 | 2.5714 | [10 empty] | -0.098413 | -19.6413
Green | W | 137 | 50 | 0 | 70 | UNDERGROUND | 0 | 0 | 19.4444 | 2.5714 | [10 empty] | -0.098413 | -19.6413
Green | W | 138 | 50 | 0 | 70 | UNDERGROUND | 0 | 0 | 19.4444 | 2.5714 | [10 empty] | -0.098413 | -19.6413
Green | W | 139 | 50 | 0 | 70 | UNDERGROUND | 0 | 0 | 19.4444 | 2.5714 | [10 empty] | -0.098413 | -19.6413
Green | W | 140 | 50 | 0 | 70 | UNDERGROUND | 0 | 0 | 19.4444 | 2.5714 | [10 empty] | -0.098413 | -19.6413
Green | W | 141 | 50 | 0 | 70 | STATION; CENTRAL; UNDERDROUND | 0 | 0 | 19.4444 | 2.5714 | 23.1429 | 30 | 225 | 450 |  | 60 | 0 | 60 | 60 | 2 | -0.098413 | -19.6413 |  | 933.2857 | 1986.5714 | 5393.877 | 90 | 1:30 | 1:33 | 1:36 | 1:39 | 1:42 | 1:45 | 1:48 | 1:51 | 1:54 | 1:57
Green | W | 142 | 50 | 0 | 70 | UNDERGROUND | 0 | 0 | 19.4444 | 2.5714 | [10 empty] | -0.098413 | -19.6413
Green | W | 143 | 50 | 0 | 70 | UNDERGROUND | 0 | 0 | 19.4444 | 2.5714 | [10 empty] | -0.098413 | -19.6413
Green | X | 144 | 50 | 0 | 70 |  | 0 | 0 | 19.4444 | 2.5714 | [10 empty] | -0.098413 | -19.6413
Green | X | 145 | 50 | 0 | 70 |  | 0 | 0 | 19.4444 | 2.5714 | [10 empty] | -0.098413 | -19.6413
Green | X | 146 | 50 | 0 | 70 |  | 0 | 0 | 19.4444 | 2.5714 | [10 empty] | -0.098413 | -19.6413
Green | Y | 147 | 50 | 0 | 70 |  | 0 | 0 | 19.4444 | 2.5714 | [10 empty] | -0.098413 | -15.7327
Green | Y | 148 | 40 | 0 | 70 |  | 0 | 0 | 19.4444 | 2.0571 | [10 empty] | 3.8102 | -11.8241
Green | Y | 149 | 40 | 0 | 70 |  | 0 | 0 | 19.4444 | 2.0571 | [10 empty] | 3.8102 | -9.8698
Green | Z | 150 | 35 | 0 | 70 |  | 0 | 0 | 19.4444 | 1.8 | [10 empty] | 5.7644 | 5.7644

## Red Line Schedule
Line | Section | Block Number | Infrastructure | Train 1 Arrival Time at Station | Train 2 Arrival Time at Station | Train 3 Arrival Time at Station | Train 4 Arrival Time at Station | Train 5 Arrival Time at Station | Train 6 Arrival Time at Station | Train 7 Arrival Time at Station | Train 8 Arrival Time at Station | Train 9 Arrival Time at Station | Train 10 Arrival Time at Station | 0:03
Red | A | 1 |  | 0:00 | 0:03 | 0:06 | 0:09 | 0:12 | 0:15 | 0:18 | 0:21 | 0:24 | 0:27
Red | A | 2
Red | A | 3
Red | B | 4
Red | B | 5
Red | B | 6
Red | C | 7 | STATION: SHADYSIDE | 0:03 | 0:06 | 0:09 | 0:12 | 0:15 | 0:18 | 0:21 | 0:24 | 0:27 | 0:30
Red | C | 8
Red | C | 9 | SWITCH TO/FROM YARD (75-yard)
Red | D | 10
Red | D | 11 | RAILWAY CROSSING
Red | D | 12
Red | E | 13
Red | E | 14
Red | E | 15 | SWITCH (15-16; 1-16)
Red | F | 16 | STATION: HERRON AVE | 0:08 | 0:11 | 0:14 | 0:17 | 0:20 | 0:23 | 0:26 | 0:29 | 0:32 | 0:35
Red | F | 17
Red | F | 18
Red | F | 19
Red | F | 20
Red | G | 21 | STATION; SWISSVILLE | 0:12 | 0:15 | 0:18 | 0:21 | 0:24 | 0:27 | 0:30 | 0:33 | 0:36 | 0:39
Red | G | 22
Red | G | 23
Red | H | 24 | UNDERGROUND
Red | H | 25 | STATION; PENN STATION; UNDERGROUND | 0:16 | 0:19 | 0:22 | 0:25 | 0:28 | 0:31 | 0:34 | 0:37 | 0:40 | 0:43
Red | H | 26 | UNDERGROUND
Red | H | 27 | SWITCH (27-28; 27-76); UNDERGROUND
Red | H | 28 | UNDERGROUND
Red | H | 29 | UNDERGROUND
Red | H | 30 | UNDERGROUND
Red | H | 31 | UNDERGROUND
Red | H | 32 | SWITCH (32-33; 33-72); UNDERGROUND
Red | H | 33 | UNDERGROUND
Red | H | 34 | UNDERGROUND
Red | H | 35 | STATION; STEEL PLAZA; UNDERGROUND | 0:19 | 0:22 | 0:25 | 0:28 | 0:31 | 0:34 | 0:37 | 0:40 | 0:43 | 0:46
Red | H | 36 | UNDERGROUND
Red | H | 37 | UNDERGROUND
Red | H | 38 | SWITCH (38-39; 38-71); UNDERGROUND
Red | H | 39 | UNDERGROUND
Red | H | 40 | UNDERGROUND
Red | H | 41 | UNDERGROUND
Red | H | 42 | UNDERGROUND
Red | H | 43 | SWITCH (43-44; 44-67); UNDERGROUND
Red | H | 44 | UNDERGROUND
Red | H | 45 | STATION; FIRST AVE; UNDERGROUND | 0:21 | 0:24 | 0:27 | 0:30 | 0:33 | 0:36 | 0:39 | 0:42 | 0:45 | 0:48
Red | I | 46 | UNDERGROUND
Red | I | 47 | RAILWAY CROSSING
Red | I | 48 | STATION; STATION SQUARE | 0:24 | 0:27 | 0:30 | 0:33 | 0:36 | 0:39 | 0:42 | 0:45 | 0:48 | 0:51
Red | J | 49
Red | J | 50
Red | J | 51
Red | J | 52 | SWITCH (52-53; 52-66)
Red | J | 53
Red | J | 54
Red | K | 55
Red | K | 56
Red | K | 57
Red | L | 58
Red | L | 59
Red | L | 60 | STATION; SOUTH HILLS JUNCTION | 0:27 | 0:30 | 0:33 | 0:36 | 0:39 | 0:42 | 0:45 | 0:48 | 0:51 | 0:54
Red | M | 61
Red | M | 62
Red | M | 63
Red | N | 64
Red | N | 65
Red | N | 66
Red | O | 67 | UNDERGROUND
Red | P | 68 | UNDERGROUND
Red | P | 69 | UNDERGROUND
Red | P | 70 | UNDERGROUND
Red | Q | 71 | UNDERGROUND
Red | R | 72 | UNDERGROUND
Red | S | 73 | UNDERGROUND
Red | S | 74 | UNDERGROUND
Red | S | 75 | UNDERGROUND
Red | T | 76 | UNDERGROUND