## Green Line
Line | Section | Block Number | Block Length (m) | Speed Limit (Km/Hr) | Infrastructure | Station Side | seconds to traverse block
Green | J | 62 | 50 | 30 | SWITCH FROM YARD (Yard-63) |  | 6
Green | K | 63 | 100 | 70 |  |  | 5.1429
Green | K | 64 | 100 | 70 |  |  | 5.1429
Green | K | 65 | 200 | 70 | STATION; GLENBURY | Right | 10.2857
Green | K | 66 | 200 | 70 |  |  | 10.2857
Green | K | 67 | 100 | 40 |  |  | 9
Green | K | 68 | 100 | 40 |  |  | 9
Green | L | 69 | 100 | 40 |  |  | 9
Green | L | 70 | 100 | 40 |  |  | 9
Green | L | 71 | 100 | 40 |  |  | 9
Green | L | 72 | 100 | 40 |  |  | 9
Green | L | 73 | 100 | 40 | STATION; DORMONT | Right | 9
Green | M | 74 | 100 | 40 |  |  | 9
Green | M | 75 | 100 | 40 |  |  | 9
Green | M | 76 | 100 | 40 | SWITCH (76-77;77-101) |  | 9
Green | N | 77 | 300 | 70 | STATION; MT LEBANON | Left/Right | 15.4286
Green | N | 78 | 300 | 70 |  |  | 15.4286
Green | N | 79 | 300 | 70 |  |  | 15.4286
Green | N | 80 | 300 | 70 |  |  | 15.4286
Green | N | 81 | 300 | 70 |  |  | 15.4286
Green | N | 82 | 300 | 70 |  |  | 15.4286
Green | N | 83 | 300 | 70 |  |  | 15.4286
Green | N | 84 | 300 | 70 |  |  | 15.4286
Green | N | 85 | 300 | 70 | SWITCH (85-86; 100-85) |  | 15.4286
Green | O | 86 | 100 | 25 |  |  | 14.4
Green | O | 87 | 86.6 | 25 |  |  | 12.4704
Green | O | 88 | 100 | 25 | STATION; POPLAR | Left | 14.4
Green | P | 89 | 75 | 25 |  |  | 10.8
Green | P | 90 | 75 | 25 |  |  | 10.8
Green | P | 91 | 75 | 25 |  |  | 10.8
Green | P | 92 | 75 | 25 |  |  | 10.8
Green | P | 93 | 75 | 25 |  |  | 10.8
Green | P | 94 | 75 | 25 |  |  | 10.8
Green | P | 95 | 75 | 25 |  |  | 10.8
Green | P | 96 | 75 | 25 | STATION; CASTLE SHANNON | Left | 10.8
Green | P | 97 | 75 | 25 |  |  | 10.8
Green | Q | 98 | 75 | 25 |  |  | 10.8
Green | Q | 99 | 75 | 25 |  |  | 10.8
Green | Q | 100 | 75 | 25 |  |  | 10.8
Green | N | 85 | 300 | 70 | SWITCH (85-86; 100-85) |  | 15.4286
Green | N | 84 | 300 | 70 |  |  | 15.4286
Green | N | 83 | 300 | 70 |  |  | 15.4286
Green | N | 82 | 300 | 70 |  |  | 15.4286
Green | N | 81 | 300 | 70 |  |  | 15.4286
Green | N | 80 | 300 | 70 |  |  | 15.4286
Green | N | 79 | 300 | 70 |  |  | 15.4286
Green | N | 78 | 300 | 70 |  |  | 15.4286
Green | N | 77 | 300 | 70 | STATION; MT LEBANON | Left/Right | 15.4286
Green | R | 101 | 35 | 26 |  |  | 4.8462
Green | S | 102 | 100 | 28 |  |  | 12.8571
Green | S | 103 | 100 | 28 |  |  | 12.8571
Green | S | 104 | 80 | 28 |  |  | 10.2857
Green | T | 105 | 100 | 28 | STATION; DORMONT | Right | 12.8571
Green | T | 106 | 100 | 28 |  |  | 12.8571
Green | T | 107 | 90 | 28 |  |  | 11.5714
Green | T | 108 | 100 | 28 | RAILWAY CROSSING |  | 12.8571
Green | T | 109 | 100 | 28 |  |  | 12.8571
Green | U | 110 | 100 | 30 |  |  | 12
Green | U | 111 | 100 | 30 |  |  | 12
Green | U | 112 | 100 | 30 |  |  | 12
Green | U | 113 | 100 | 30 |  |  | 12
Green | U | 114 | 162 | 30 | STATION; GLENBURY | Right | 19.44
Green | U | 115 | 100 | 30 |  |  | 12
Green | U | 116 | 100 | 30 |  |  | 12
Green | V | 117 | 50 | 15 |  |  | 12
Green | V | 118 | 50 | 15 |  |  | 12
Green | V | 119 | 40 | 15 |  |  | 9.6
Green | V | 120 | 50 | 15 |  |  | 12
Green | V | 121 | 50 | 15 |  |  | 12
Green | W | 122 | 50 | 20 | UNDERGROUND |  | 9
Green | W | 123 | 50 | 20 | STATION; OVERBROOK; UNDERGROUND | Right | 9
Green | W | 124 | 50 | 20 | UNDERGROUND |  | 9
Green | W | 125 | 50 | 20 | UNDERGROUND |  | 9
Green | W | 126 | 50 | 20 | UNDERGROUND |  | 9
Green | W | 127 | 50 | 20 | UNDERGROUND |  | 9
Green | W | 128 | 50 | 20 | UNDERGROUND |  | 9
Green | W | 129 | 50 | 20 | UNDERGROUND |  | 9
Green | W | 130 | 50 | 20 | UNDERGROUND |  | 9
Green | W | 131 | 50 | 20 | UNDERGROUND |  | 9
Green | W | 132 | 50 | 20 | STATION; INGLEWOOD; UNDERGROUND | Left | 9
Green | W | 133 | 50 | 20 | UNDERGROUND |  | 9
Green | W | 134 | 50 | 20 | UNDERGROUND |  | 9
Green | W | 135 | 50 | 20 | UNDERGROUND |  | 9
Green | W | 136 | 50 | 20 | UNDERGROUND |  | 9
Green | W | 137 | 50 | 20 | UNDERGROUND |  | 9
Green | W | 138 | 50 | 20 | UNDERGROUND |  | 9
Green | W | 139 | 50 | 20 | UNDERGROUND |  | 9
Green | W | 140 | 50 | 20 | UNDERGROUND |  | 9
Green | W | 141 | 50 | 20 | STATION; CENTRAL; UNDERDROUND | Right | 9
Green | W | 142 | 50 | 20 | UNDERGROUND |  | 9
Green | W | 143 | 50 | 20 | UNDERGROUND |  | 9
Green | X | 144 | 50 | 20 |  |  | 9
Green | X | 145 | 50 | 20 |  |  | 9
Green | X | 146 | 50 | 20 |  |  | 9
Green | Y | 147 | 50 | 20 |  |  | 9
Green | Y | 148 | 184 | 20 |  |  | 33.12
Green | Y | 149 | 40 | 20 |  |  | 7.2
Green | Z | 150 | 35 | 20 |  |  | 6.3
Green | F | 28 | 50 | 30 | SWITCH (28-29; 150-28) |  | 6
Green | F | 27 | 50 | 30 |  |  | 6
Green | F | 26 | 100 | 70 |  |  | 5.1429
Green | F | 25 | 200 | 70 |  |  | 10.2857
Green | F | 24 | 300 | 70 |  |  | 15.4286
Green | F | 23 | 300 | 70 |  |  | 15.4286
Green | F | 22 | 300 | 70 | STATION; WHITED | Left/Right | 15.4286
Green | F | 21 | 300 | 70 |  |  | 15.4286
Green | E | 20 | 150 | 60 |  |  | 9
Green | E | 19 | 150 | 60 | RAILWAY CROSSING |  | 9
Green | E | 18 | 150 | 60 |  |  | 9
Green | E | 17 | 150 | 60 |  |  | 9
Green | D | 16 | 150 | 70 | STATION | Left/Right | 7.7143
Green | D | 15 | 150 | 70 |  |  | 7.7143
Green | D | 14 | 150 | 70 |  |  | 7.7143
Green | D | 13 | 150 | 70 |  |  | 7.7143
Green | C | 12 | 100 | 45 | SWITCH (12-13; 1-13) |  | 8
Green | C | 11 | 100 | 45 |  |  | 8
Green | C | 10 | 100 | 45 |  |  | 8
Green | C | 9 | 100 | 45 | STATION; EDGEBROOK | Left | 8
Green | C | 8 | 100 | 45 |  |  | 8
Green | C | 7 | 100 | 45 |  |  | 8
Green | B | 6 | 100 | 45 |  |  | 8
Green | B | 5 | 100 | 45 |  |  | 8
Green | B | 4 | 100 | 45 |  |  | 8
Green | A | 3 | 100 | 45 |  |  | 8
Green | A | 2 | 100 | 45 | STATION; PIONEER | Left | 8
Green | A | 1 | 100 | 45 |  |  | 8
Green | D | 13 | 150 | 70 |  |  | 7.7143
Green | D | 14 | 150 | 70 |  |  | 7.7143
Green | D | 15 | 150 | 70 |  |  | 7.7143
Green | D | 16 | 150 | 70 | STATION | Left/Right | 7.7143
Green | E | 17 | 150 | 60 |  |  | 9
Green | E | 18 | 150 | 60 |  |  | 9
Green | E | 19 | 150 | 60 | RAILWAY CROSSING |  | 9
Green | E | 20 | 150 | 60 |  |  | 9
Green | F | 21 | 300 | 70 |  |  | 15.4286
Green | F | 22 | 300 | 70 | STATION; WHITED | Left/Right | 15.4286
Green | F | 23 | 300 | 70 |  |  | 15.4286
Green | F | 24 | 300 | 70 |  |  | 15.4286
Green | F | 25 | 200 | 70 |  |  | 10.2857
Green | F | 26 | 100 | 70 |  |  | 5.1429
Green | F | 27 | 50 | 30 |  |  | 6
Green | F | 28 | 50 | 30 | SWITCH (28-29; 150-28) |  | 6
Green | G | 29 | 50 | 30 |  |  | 6
Green | G | 30 | 50 | 30 |  |  | 6
Green | G | 31 | 50 | 30 | STATION; SOUTH BANK | Left | 6
Green | G | 32 | 50 | 30 |  |  | 6
Green | H | 33 | 50 | 30 |  |  | 6
Green | H | 34 | 50 | 30 |  |  | 6
Green | H | 35 | 50 | 30 |  |  | 6
Green | I | 36 | 50 | 30 | UNDERGROUND |  | 6
Green | I | 37 | 50 | 30 | UNDERGROUND |  | 6
Green | I | 38 | 50 | 30 | UNDERGROUND |  | 6
Green | I | 39 | 50 | 30 | STATION; CENTRAL; UNDERDROUND | Right | 6
Green | I | 40 | 50 | 30 | UNDERGROUND |  | 6
Green | I | 41 | 50 | 30 | UNDERGROUND |  | 6
Green | I | 42 | 50 | 30 | UNDERGROUND |  | 6
Green | I | 43 | 50 | 30 | UNDERGROUND |  | 6
Green | I | 44 | 50 | 30 | UNDERGROUND |  | 6
Green | I | 45 | 50 | 30 | UNDERGROUND |  | 6
Green | I | 46 | 50 | 30 | UNDERGROUND |  | 6
Green | I | 47 | 50 | 30 | UNDERGROUND |  | 6
Green | I | 48 | 50 | 30 | STATION; INGLEWOOD; UNDERGROUND | Right | 6
Green | I | 49 | 50 | 30 | UNDERGROUND |  | 6
Green | I | 50 | 50 | 30 | UNDERGROUND |  | 6
Green | I | 51 | 50 | 30 | UNDERGROUND |  | 6
Green | I | 52 | 50 | 30 | UNDERGROUND |  | 6
Green | I | 53 | 50 | 30 | UNDERGROUND |  | 6
Green | I | 54 | 50 | 30 | UNDERGROUND |  | 6
Green | I | 55 | 50 | 30 | UNDERGROUND |  | 6
Green | I | 56 | 50 | 30 | UNDERGROUND |  | 6
Green | I | 57 | 50 | 30 | STATION; OVERBROOK; UNDERGROUND | Right | 6
Green | J | 58 | 50 | 30 | SWITCH TO YARD (57-yard) |  | 6