## Sheet1
Line | Section | Block Number | Block Length (m) | Block Grade (%) | Speed Limit (Km/Hr) | ELEVATION (M) | CUMALTIVE ELEVATION (M) | Station | Left Door | Right Door | Railroad Crossing | Underground | Previous Block | Next Block | Beacon Info | VtoL | VtoR | LorR | IorO
Green | Yard | 0 | 1000 | 0 | 40 | 0 | 0 | 0 | 0 | 0 | 0 | 0 | Non | Non | 0 | 0 | 0 | 0 | 0
Green | A | 1 | 100 | 0.5 | 45 | 0.5 | 0.5 | 0 | 0 | 0 | 0 | 0 | 2 | Non | B2,2,Pioneer | 0 | 0 | 0 | 0
Green | A | 2 | 100 | 1 | 45 | 1 | 1.5 | Pioneer | 1 | 0 | 0 | 0 | 3 | 1 | 0 | 0 | 0 | 0 | 0
Green | A | 3 | 100 | 1.5 | 45 | 1.5 | 3 | 0 | 0 | 0 | 0 | 0 | 4 | 2 | B1,2,Pioneer | 0 | 0 | 0 | 0
Green | B | 4 | 100 | 2 | 45 | 2 | 5 | 0 | 0 | 0 | 0 | 0 | 5 | 3 | 0 | 0 | 0 | 0 | 0
Green | B | 5 | 100 | 3 | 45 | 3 | 8 | 0 | 0 | 0 | 0 | 0 | 6 | 4 | 0 | 0 | 0 | 0 | 0
Green | B | 6 | 100 | 4 | 45 | 4 | 12 | 0 | 0 | 0 | 0 | 0 | 7 | 5 | 0 | 0 | 0 | 0 | 0
Green | C | 7 | 100 | 5 | 45 | 5 | 17 | 0 | 0 | 0 | 0 | 0 | 8 | 6 | 0 | 0 | 0 | 0 | 0
Green | C | 8 | 100 | 0 | 45 | 0 | 17 | 0 | 0 | 0 | 0 | 0 | 9 | 7 | B3,2,Edgebrook | 0 | 0 | 0 | 0
Green | C | 9 | 100 | -5 | 45 | -5 | 12 | Edgebrook | 1 | 0 | 0 | 0 | 10 | 8 | 0 | 0 | 0 | 0 | 0
Green | C | 10 | 100 | -4.5 | 45 | -4.5 | 7.5 | 0 | 0 | 0 | 0 | 0 | 11 | 9 | B4,2,Edgebrook | 0 | 0 | 0 | 0
Green | C | 11 | 100 | -4 | 45 | -4 | 3.5 | 0 | 0 | 0 | 0 | 0 | 12 | 10 | 0 | 0 | 0 | 0 | 0
Green | C | 12 | 100 | -3 | 45 | -3 | 0.5 | 0 | 0 | 0 | 0 | 0 | 13 | 11 | 0 | 0 | 0 | 0 | 0
Green | D | 13 | 150 | 0 | 70 | 0 | 0.5 | 0 | 0 | 0 | 0 | 0 | 12, 1 | 14 | 0 | TRUE | FALSE | TRUE | TRUE
Green | D | 14 | 150 | 0 | 70 | 0 | 0.5 | 0 | 0 | 0 | 0 | 0 | 13 | 15 | 0 | 0 | 0 | 0 | 0
Green | D | 15 | 150 | 0 | 70 | 0 | 0.5 | 0 | 0 | 0 | 0 | 0 | 14 | 16 | B5,3,Lebron | 0 | 0 | 0 | 0
Green | D | 16 | 150 | 0 | 70 | 0 | 0.5 | Lebron | 1 | 1 | 0 | 0 | 15 | 17 | 0 | 0 | 0 | 0 | 0
Green | E | 17 | 150 | 0 | 60 | 0 | 0.5 | 0 | 0 | 0 | 0 | 0 | 16 | 18 | B6,3,Lebron | 0 | 0 | 0 | 0
Green | E | 18 | 150 | 0 | 60 | 0 | 0.5 | 0 | 0 | 0 | 0 | 0 | 17 | 19 | 0 | 0 | 0 | 0 | 0
Green | E | 19 | 150 | 0 | 60 | 0 | 0.5 | 0 | 0 | 0 | 1 | 0 | 18 | 20 | 0 | 0 | 0 | 0 | 0
Green | E | 20 | 150 | 0 | 60 | 0 | 0.5 | 0 | 0 | 0 | 0 | 0 | 19 | 21 | 0 | 0 | 0 | 0 | 0
Green | F | 21 | 300 | 0 | 70 | 0 | 0.5 | 0 | 0 | 0 | 0 | 0 | 20 | 22 | B7,3,Whited | 0 | 0 | 0 | 0
Green | F | 22 | 300 | 0 | 70 | 0 | 0.5 | Whited | 1 | 1 | 0 | 0 | 21 | 23 | 0 | 0 | 0 | 0 | 0
Green | F | 23 | 300 | 0 | 70 | 0 | 0.5 | 0 | 0 | 0 | 0 | 0 | 22 | 24 | B8,3,Whited | 0 | 0 | 0 | 0
Green | F | 24 | 300 | 0 | 70 | 0 | 0.5 | 0 | 0 | 0 | 0 | 0 | 23 | 25 | 0 | 0 | 0 | 0 | 0
Green | F | 25 | 200 | 0 | 70 | 0 | 0.5 | 0 | 0 | 0 | 0 | 0 | 24 | 26 | 0 | 0 | 0 | 0 | 0
Green | F | 26 | 100 | 0 | 70 | 0 | 0.5 | 0 | 0 | 0 | 0 | 0 | 25 | 27 | 0 | 0 | 0 | 0 | 0
Green | F | 27 | 50 | 0 | 30 | 0 | 0.5 | 0 | 0 | 0 | 0 | 0 | 26 | 28 | 0 | 0 | 0 | 0 | 0
Green | F | 28 | 50 | 0 | 30 | 0 | 0.5 | 0 | 0 | 0 | 0 | 0 | 27 | 150, 29 | 0 | TRUE | FALSE | TRUE | FALSE
Green | G | 29 | 50 | 0 | 30 | 0 | 0.5 | 0 | 0 | 0 | 0 | 0 | 28 | 30 | 0 | 0 | 0 | 0 | 0
Green | G | 30 | 50 | 0 | 30 | 0 | 0.5 | 0 | 0 | 0 | 0 | 0 | 29 | 31 | B9,2,South Bank | 0 | 0 | 0 | 0
Green | G | 31 | 50 | 0 | 30 | 0 | 0.5 | South Bank | 1 | 0 | 0 | 0 | 30 | 32 | 0 | 0 | 0 | 0 | 0
Green | G | 32 | 50 | 0 | 30 | 0 | 0.5 | 0 | 0 | 0 | 0 | 0 | 31 | 33 | B10,2,South Bank | 0 | 0 | 0 | 0
Green | H | 33 | 50 | 0 | 30 | 0 | 0.5 | 0 | 0 | 0 | 0 | 0 | 32 | 34 | 0 | 0 | 0 | 0 | 0
Green | H | 34 | 50 | 0 | 30 | 0 | 0.5 | 0 | 0 | 0 | 0 | 0 | 33 | 35 | 0 | 0 | 0 | 0 | 0
Green | H | 35 | 50 | 0 | 30 | 0 | 0.5 | 0 | 0 | 0 | 0 | 0 | 34 | 36 | 0 | 0 | 0 | 0 | 0
Green | I | 36 | 50 | 0 | 30 | 0 | 0.5 | 0 | 0 | 0 | 0 | 1 | 35 | 37 | T1 | 0 | 0 | 0 | 0
Green | I | 37 | 50 | 0 | 30 | 0 | 0.5 | 0 | 0 | 0 | 0 | 1 | 36 | 38 | 0 | 0 | 0 | 0 | 0
Green | I | 38 | 50 | 0 | 30 | 0 | 0.5 | 0 | 0 | 0 | 0 | 1 | 37 | 39 | B11,1,Central | 0 | 0 | 0 | 0
Green | I | 39 | 50 | 0 | 30 | 0 | 0.5 | Central | 0 | 1 | 0 | 1 | 38 | 40 | 0 | 0 | 0 | 0 | 0
Green | I | 40 | 50 | 0 | 30 | 0 | 0.5 | 0 | 0 | 0 | 0 | 1 | 39 | 41 | B12,1,Central | 0 | 0 | 0 | 0
Green | I | 41 | 50 | 0 | 30 | 0 | 0.5 | 0 | 0 | 0 | 0 | 1 | 40 | 42 | 0 | 0 | 0 | 0 | 0
Green | I | 42 | 50 | 0 | 30 | 0 | 0.5 | 0 | 0 | 0 | 0 | 1 | 41 | 43 | 0 | 0 | 0 | 0 | 0
Green | I | 43 | 50 | 0 | 30 | 0 | 0.5 | 0 | 0 | 0 | 0 | 1 | 42 | 44 | 0 | 0 | 0 | 0 | 0
Green | I | 44 | 50 | 0 | 30 | 0 | 0.5 | 0 | 0 | 0 | 0 | 1 | 43 | 45 | 0 | 0 | 0 | 0 | 0
Green | I | 45 | 50 | 0 | 30 | 0 | 0.5 | 0 | 0 | 0 | 0 | 1 | 44 | 46 | 0 | 0 | 0 | 0 | 0
Green | I | 46 | 50 | 0 | 30 | 0 | 0.5 | 0 | 0 | 0 | 0 | 1 | 45 | 47 | 0 | 0 | 0 | 0 | 0
Green | I | 47 | 50 | 0 | 30 | 0 | 0.5 | 0 | 0 | 0 | 0 | 1 | 46 | 48 | B13,1,Inglewood | 0 | 0 | 0 | 0
Green | I | 48 | 50 | 0 | 30 | 0 | 0.5 | Inglewood | 0 | 1 | 0 | 1 | 47 | 49 | 0 | 0 | 0 | 0 | 0
Green | I | 49 | 50 | 0 | 30 | 0 | 0.5 | 0 | 0 | 0 | 0 | 1 | 48 | 50 | B14,1,Inglewood | 0 | 0 | 0 | 0
Green | I | 50 | 50 | 0 | 30 | 0 | 0.5 | 0 | 0 | 0 | 0 | 1 | 49 | 51 | 0 | 0 | 0 | 0 | 0
Green | I | 51 | 50 | 0 | 30 | 0 | 0.5 | 0 | 0 | 0 | 0 | 1 | 50 | 52 | 0 | 0 | 0 | 0 | 0
Green | I | 52 | 50 | 0 | 30 | 0 | 0.5 | 0 | 0 | 0 | 0 | 1 | 51 | 53 | 0 | 0 | 0 | 0 | 0
Green | I | 53 | 50 | 0 | 30 | 0 | 0.5 | 0 | 0 | 0 | 0 | 1 | 52 | 54 | 0 | 0 | 0 | 0 | 0
Green | I | 54 | 50 | 0 | 30 | 0 | 0.5 | 0 | 0 | 0 | 0 | 1 | 53 | 55 | 0 | 0 | 0 | 0 | 0
Green | I | 55 | 50 | 0 | 30 | 0 | 0.5 | 0 | 0 | 0 | 0 | 1 | 54 | 56 | 0 | 0 | 0 | 0 | 0
Green | I | 56 | 50 | 0 | 30 | 0 | 0.5 | 0 | 0 | 0 | 0 | 1 | 55 | 57 | B15,1,Overbrook | 0 | 0 | 0 | 0
Green | I | 57 | 50 | 0 | 30 | 0 | 0.5 | Overbrook | 0 | 1 | 0 | 1 | 56 | 58, 0 | T2 | FALSE | FALSE | FALSE | FALSE
Green | J | 58 | 50 | 0 | 30 | 0 | 0.5 | 0 | 0 | 0 | 0 | 0 | 57 | 59 | B16,1,Overbrook | 0 | 0 | 0 | 0
Green | J | 59 | 50 | 0 | 30 | 0 | 0.5 | 0 | 0 | 0 | 0 | 0 | 58 | 60 | 0 | 0 | 0 | 0 | 0
Green | J | 60 | 50 | 0 | 30 | 0 | 0.5 | 0 | 0 | 0 | 0 | 0 | 59 | 61 | 0 | 0 | 0 | 0 | 0
Green | J | 61 | 50 | 0 | 30 | 0 | 0.5 | 0 | 0 | 0 | 0 | 0 | 60 | 62 | 0 | 0 | 0 | 0 | 0
Green | J | 62 | 50 | 0 | 30 | 0 | 0.5 | 0 | 0 | 0 | 0 | 0 | 61 | 63 | 0 | 0 | 0 | 0 | 0
Green | K | 63 | 100 | 0 | 70 | 0 | 0.5 | 0 | 0 | 0 | 0 | 0 | 0, 62 | 64 | 0 | FALSE | FALSE | TRUE | TRUE
Green | K | 64 | 100 | 0 | 70 | 0 | 0.5 | 0 | 0 | 0 | 0 | 0 | 63 | 65 | B17,1,Glenbury | 0 | 0 | 0 | 0
Green | K | 65 | 200 | 0 | 70 | 0 | 0.5 | Glenbury | 0 | 1 | 0 | 0 | 64 | 66 | 0 | 0 | 0 | 0 | 0
Green | K | 66 | 200 | 0 | 70 | 0 | 0.5 | 0 | 0 | 0 | 0 | 0 | 65 | 67 | B18,1,Glenbury | 0 | 0 | 0 | 0
Green | K | 67 | 100 | 0 | 40 | 0 | 0.5 | 0 | 0 | 0 | 0 | 0 | 66 | 68 | 0 | 0 | 0 | 0 | 0
Green | K | 68 | 100 | 0 | 40 | 0 | 0.5 | 0 | 0 | 0 | 0 | 0 | 67 | 69 | 0 | 0 | 0 | 0 | 0
Green | L | 69 | 100 | 0 | 40 | 0 | 0.5 | 0 | 0 | 0 | 0 | 0 | 68 | 70 | 0 | 0 | 0 | 0 | 0
Green | L | 70 | 100 | 0 | 40 | 0 | 0.5 | 0 | 0 | 0 | 0 | 0 | 69 | 71 | 0 | 0 | 0 | 0 | 0
Green | L | 71 | 100 | 0 | 40 | 0 | 0.5 | 0 | 0 | 0 | 0 | 0 | 70 | 72 | 0 | 0 | 0 | 0 | 0
Green | L | 72 | 100 | 0 | 40 | 0 | 0.5 | 0 | 0 | 0 | 0 | 0 | 71 | 73 | B19,1,Dormont | 0 | 0 | 0 | 0
Green | L | 73 | 100 | 0 | 40 | 0 | 0.5 | Dormont | 0 | 1 | 0 | 0 | 72 | 74 | 0 | 0 | 0 | 0 | 0
Green | M | 74 | 100 | 0 | 40 | 0 | 0.5 | 0 | 0 | 0 | 0 | 0 | 73 | 75 | B20,1,Dormont | 0 | 0 | 0 | 0
Green | M | 75 | 100 | 0 | 40 | 0 | 0.5 | 0 | 0 | 0 | 0 | 0 | 74 | 76 | 0 | 0 | 0 | 0 | 0
Green | M | 76 | 100 | 0 | 40 | 0 | 0.5 | 0 | 0 | 0 | 0 | 0 | 75 | 77 | B21,3,Mt Lebanon | 0 | 0 | 0 | 0
Green | N | 77 | 300 | 0 | 70 | 0 | 0.5 | Mt Lebanon | 1 | 1 | 0 | 0 | 76, 101 | 78 | 0 | FALSE | TRUE | FALSE | TRUE
Green | N | 78 | 300 | 0 | 70 | 0 | 0.5 | 0 | 0 | 0 | 0 | 0 | 77 | 79 | B22,3,Mt Lebanon | 0 | 0 | 0 | 0
Green | N | 79 | 300 | 0 | 70 | 0 | 0.5 | 0 | 0 | 0 | 0 | 0 | 78 | 80 | 0 | 0 | 0 | 0 | 0
Green | N | 80 | 300 | 0 | 70 | 0 | 0.5 | 0 | 0 | 0 | 0 | 0 | 79 | 81 | 0 | 0 | 0 | 0 | 0
Green | N | 81 | 300 | 0 | 70 | 0 | 0.5 | 0 | 0 | 0 | 0 | 0 | 80 | 82 | 0 | 0 | 0 | 0 | 0
Green | N | 82 | 300 | 0 | 70 | 0 | 0.5 | 0 | 0 | 0 | 0 | 0 | 81 | 83 | 0 | 0 | 0 | 0 | 0
Green | N | 83 | 300 | 0 | 70 | 0 | 0.5 | 0 | 0 | 0 | 0 | 0 | 82 | 84 | 0 | 0 | 0 | 0 | 0
Green | N | 84 | 300 | 0 | 70 | 0 | 0.5 | 0 | 0 | 0 | 0 | 0 | 83 | 85 | 0 | 0 | 0 | 0 | 0
Green | N | 85 | 300 | 0 | 70 | 0 | 0.5 | 0 | 0 | 0 | 0 | 0 | 84 | 86, 100 | 0 | FALSE | TRUE | FALSE | FALSE
Green | O | 86 | 100 | 0 | 25 | 0 | 0.5 | 0 | 0 | 0 | 0 | 0 | 85 | 87 | 0 | 0 | 0 | 0 | 0
Green | O | 87 | 86.6 | 0 | 25 | 0 | 0.5 | 0 | 0 | 0 | 0 | 0 | 86 | 88 | B23,2,Mt Poplar | 0 | 0 | 0 | 0
Green | O | 88 | 100 | 0 | 25 | 0 | 0.5 | Poplar | 1 | 0 | 0 | 0 | 87 | 89 |  | 0 | 0 | 0 | 0
Green | P | 89 | 75 | -0.5 | 25 | -0.375 | 0.125 | 0 | 0 | 0 | 0 | 0 | 88 | 90 | B24,2,Mt Poplar | 0 | 0 | 0 | 0
Green | P | 90 | 75 | -1 | 25 | -0.75 | -0.625 | 0 | 0 | 0 | 0 | 0 | 89 | 91 | 0 | 0 | 0 | 0 | 0
Green | P | 91 | 75 | -2 | 25 | -1.5 | -2.125 | 0 | 0 | 0 | 0 | 0 | 90 | 92 | 0 | 0 | 0 | 0 | 0
Green | P | 92 | 75 | 0 | 25 | 0 | -2.125 | 0 | 0 | 0 | 0 | 0 | 91 | 93 | 0 | 0 | 0 | 0 | 0
Green | P | 93 | 75 | 2 | 25 | 1.5 | -0.625 | 0 | 0 | 0 | 0 | 0 | 92 | 94 | 0 | 0 | 0 | 0 | 0
Green | P | 94 | 75 | 1 | 25 | 0.75 | 0.125 | 0 | 0 | 0 | 0 | 0 | 93 | 95 | 0 | 0 | 0 | 0 | 0
Green | P | 95 | 75 | 0.5 | 25 | 0.375 | 0.5 | 0 | 0 | 0 | 0 | 0 | 94 | 96 | B25,2,Castle Shannon | 0 | 0 | 0 | 0
Green | P | 96 | 75 | 0 | 25 | 0 | 0.5 | Castle Shannon | 1 | 0 | 0 | 0 | 95 | 97 | 0 | 0 | 0 | 0 | 0
Green | P | 97 | 75 | 0 | 25 | 0 | 0.5 | 0 | 0 | 0 | 0 | 0 | 96 | 98 | B26,2,Castle Shannon | 0 | 0 | 0 | 0
Green | Q | 98 | 75 | 0 | 25 | 0 | 0.5 | 0 | 0 | 0 | 0 | 0 | 97 | 99 | 0 | 0 | 0 | 0 | 0
Green | Q | 99 | 75 | 0 | 25 | 0 | 0.5 | 0 | 0 | 0 | 0 | 0 | 98 | 100 | 0 | 0 | 0 | 0 | 0
Green | Q | 100 | 75 | 0 | 25 | 0 | 0.5 | 0 | 0 | 0 | 0 | 0 | 99 | Non | 0 | 0 | 0 | 0 | 0
Green | R | 101 | 35 | 0 | 26 | 0 | 0.5 | 0 | 0 | 0 | 0 | 0 | Non | 102 | 0 | 0 | 0 | 0 | 0
Green | S | 102 | 100 | 0 | 28 | 0 | 0.5 | 0 | 0 | 0 | 0 | 0 | 101 | 103 | 0 | 0 | 0 | 0 | 0
Green | S | 103 | 100 | 0 | 28 | 0 | 0.5 | 0 | 0 | 0 | 0 | 0 | 102 | 104 | 0 | 0 | 0 | 0 | 0
Green | S | 104 | 80 | 0 | 28 | 0 | 0.5 | 0 | 0 | 0 | 0 | 0 | 103 | 105 | B27,1,Dormont | 0 | 0 | 0 | 0
Green | T | 105 | 100 | 0 | 28 | 0 | 0.5 | Dormont | 0 | 1 | 0 | 0 | 104 | 106 | 0 | 0 | 0 | 0 | 0
Green | T | 106 | 100 | 0 | 28 | 0 | 0.5 | 0 | 0 | 0 | 0 | 0 | 105 | 107 | B28,1,Dormont | 0 | 0 | 0 | 0
Green | T | 107 | 90 | 0 | 28 | 0 | 0.5 | 0 | 0 | 0 | 0 | 0 | 106 | 108 | 0 | 0 | 0 | 0 | 0
Green | T | 108 | 100 | 0 | 28 | 0 | 0.5 | 0 | 0 | 0 | 1 | 0 | 107 | 109 | 0 | 0 | 0 | 0 | 0
Green | T | 109 | 100 | 0 | 28 | 0 | 0.5 | 0 | 0 | 0 | 0 | 0 | 108 | 110 | 0 | 0 | 0 | 0 | 0
Green | U | 110 | 100 | 0 | 30 | 0 | 0.5 | 0 | 0 | 0 | 0 | 0 | 109 | 111 | 0 | 0 | 0 | 0 | 0
Green | U | 111 | 100 | 0 | 30 | 0 | 0.5 | 0 | 0 | 0 | 0 | 0 | 110 | 112 | 0 | 0 | 0 | 0 | 0
Green | U | 112 | 100 | 0 | 30 | 0 | 0.5 | 0 | 0 | 0 | 0 | 0 | 111 | 113 | 0 | 0 | 0 | 0 | 0
Green | U | 113 | 100 | 0 | 30 | 0 | 0.5 | 0 | 0 | 0 | 0 | 0 | 112 | 114 | B29,1,Glenbury | 0 | 0 | 0 | 0
Green | U | 114 | 162 | 0 | 30 | 0 | 0.5 | Glenbury | 0 | 1 | 0 | 0 | 113 | 115 | 0 | 0 | 0 | 0 | 0
Green | U | 115 | 100 | 0 | 30 | 0 | 0.5 | 0 | 0 | 0 | 0 | 0 | 114 | 116 | B30,1,Glenbury | 0 | 0 | 0 | 0
Green | U | 116 | 100 | 0 | 30 | 0 | 0.5 | 0 | 0 | 0 | 0 | 0 | 115 | 117 | 0 | 0 | 0 | 0 | 0
Green | V | 117 | 50 | 0 | 15 | 0 | 0.5 | 0 | 0 | 0 | 0 | 0 | 116 | 118 | 0 | 0 | 0 | 0 | 0
Green | V | 118 | 50 | 0 | 15 | 0 | 0.5 | 0 | 0 | 0 | 0 | 0 | 117 | 119 | 0 | 0 | 0 | 0 | 0
Green | V | 119 | 40 | 0 | 15 | 0 | 0.5 | 0 | 0 | 0 | 0 | 0 | 118 | 120 | 0 | 0 | 0 | 0 | 0
Green | V | 120 | 50 | 0 | 15 | 0 | 0.5 | 0 | 0 | 0 | 0 | 0 | 119 | 121 | 0 | 0 | 0 | 0 | 0
Green | V | 121 | 50 | 0 | 15 | 0 | 0.5 | 0 | 0 | 0 | 0 | 0 | 120 | 122 | 0 | 0 | 0 | 0 | 0
Green | W | 122 | 50 | 0 | 20 | 0 | 0.5 | 0 | 0 | 0 | 0 | 1 | 121 | 123 | B31,1,Overbrook | 0 | 0 | 0 | 0
Green | W | 123 | 50 | 0 | 20 | 0 | 0.5 | Overbrook | 0 | 1 | 0 | 1 | 122 | 124 | 0 | 0 | 0 | 0 | 0
Green | W | 124 | 50 | 0 | 20 | 0 | 0.5 | 0 | 0 | 0 | 0 | 1 | 123 | 125 | B32,1,Overbrook | 0 | 0 | 0 | 0
Green | W | 125 | 50 | 0 | 20 | 0 | 0.5 | 0 | 0 | 0 | 0 | 1 | 124 | 126 | 0 | 0 | 0 | 0 | 0
Green | W | 126 | 50 | 0 | 20 | 0 | 0.5 | 0 | 0 | 0 | 0 | 1 | 125 | 127 | 0 | 0 | 0 | 0 | 0
Green | W | 127 | 50 | 0 | 20 | 0 | 0.5 | 0 | 0 | 0 | 0 | 1 | 126 | 128 | 0 | 0 | 0 | 0 | 0
Green | W | 128 | 50 | 0 | 20 | 0 | 0.5 | 0 | 0 | 0 | 0 | 1 | 127 | 129 | 0 | 0 | 0 | 0 | 0
Green | W | 129 | 50 | 0 | 20 | 0 | 0.5 | 0 | 0 | 0 | 0 | 1 | 128 | 130 | 0 | 0 | 0 | 0 | 0
Green | W | 130 | 50 | 0 | 20 | 0 | 0.5 | 0 | 0 | 0 | 0 | 1 | 129 | 131 | 0 | 0 | 0 | 0 | 0
Green | W | 131 | 50 | 0 | 20 | 0 | 0.5 | 0 | 0 | 0 | 0 | 1 | 130 | 132 | B33,2,Inglewood | 0 | 0 | 0 | 0
Green | W | 132 | 50 | 0 | 20 | 0 | 0.5 | Inglewood | 1 | 0 | 0 | 1 | 131 | 133 | 0 | 0 | 0 | 0 | 0
Green | W | 133 | 50 | 0 | 20 | 0 | 0.5 | 0 | 0 | 0 | 0 | 1 | 132 | 134 | B34,2,Inglewood | 0 | 0 | 0 | 0
Green | W | 134 | 50 | 0 | 20 | 0 | 0.5 | 0 | 0 | 0 | 0 | 1 | 133 | 135 | 0 | 0 | 0 | 0 | 0
Green | W | 135 | 50 | 0 | 20 | 0 | 0.5 | 0 | 0 | 0 | 0 | 1 | 134 | 136 | 0 | 0 | 0 | 0 | 0
Green | W | 136 | 50 | 0 | 20 | 0 | 0.5 | 0 | 0 | 0 | 0 | 1 | 135 | 137 | 0 | 0 | 0 | 0 | 0
Green | W | 137 | 50 | 0 | 20 | 0 | 0.5 | 0 | 0 | 0 | 0 | 1 | 136 | 138 | 0 | 0 | 0 | 0 | 0
Green | W | 138 | 50 | 0 | 20 | 0 | 0.5 | 0 | 0 | 0 | 0 | 1 | 137 | 139 | 0 | 0 | 0 | 0 | 0
Green | W | 139 | 50 | 0 | 20 | 0 | 0.5 | 0 | 0 | 0 | 0 | 1 | 138 | 140 | 0 | 0 | 0 | 0 | 0
Green | W | 140 | 50 | 0 | 20 | 0 | 0.5 | 0 | 0 | 0 | 0 | 1 | 139 | 141 | B35,1,Central | 0 | 0 | 0 | 0
Green | W | 141 | 50 | 0 | 20 | 0 | 0.5 | Central | 0 | 1 | 0 | 1 | 140 | 142 | 0 | 0 | 0 | 0 | 0
Green | W | 142 | 50 | 0 | 20 | 0 | 0.5 | 0 | 0 | 0 | 0 | 1 | 141 | 143 | B36,1,Central | 0 | 0 | 0 | 0
Green | W | 143 | 50 | 0 | 20 | 0 | 0.5 | 0 | 0 | 0 | 0 | 1 | 142 | 144 | T3 | 0 | 0 | 0 | 0
Green | X | 144 | 50 | 0 | 20 | 0 | 0.5 | 0 | 0 | 0 | 0 | 0 | 143 | 145 | 0 | 0 | 0 | 0 | 0
Green | X | 145 | 50 | 0 | 20 | 0 | 0.5 | 0 | 0 | 0 | 0 | 0 | 144 | 146 | 0 | 0 | 0 | 0 | 0
Green | X | 146 | 50 | 0 | 20 | 0 | 0.5 | 0 | 0 | 0 | 0 | 0 | 145 | 147 | 0 | 0 | 0 | 0 | 0
Green | Y | 147 | 50 | 0 | 20 | 0 | 0.5 | 0 | 0 | 0 | 0 | 0 | 146 | 148 | 0 | 0 | 0 | 0 | 0
Green | Y | 148 | 184 | 0 | 20 | 0 | 0.5 | 0 | 0 | 0 | 0 | 0 | 147 | 149 | 0 | 0 | 0 | 0 | 0
Green | Y | 149 | 40 | 0 | 20 | 0 | 0.5 | 0 | 0 | 0 | 0 | 0 | 148 | 150 | 0 | 0 | 0 | 0 | 0
Green | Z | 150 | 35 | 0 | 20 | 0 | 0.5 | 0 | 0 | 0 | 0 | 0 | 149 | Non | 0 | 0 | 0 | 0 | 0